## MAIN
Item | Description | Quantity | Link1 | Price1 | Order status | Link2 | Price2 | Comments | Justification
USB Cable | USB-A to Mini-B (for LaunchPad) | 1 | https://www.digikey.com/en/products/detail/stewart-connector/SC-2ANK006F/8544575?s=N4IgTCBcDaIMoGEC0YCCA5A0gBmwNgDEQBdAXyA | 3.27 | have 11 (6 extra) | https://www.digikey.com/en/products/detail/qualtek/3021009-06/1531292 | 3.7 | - | TI ships a short cord, so a longer (>=3 ft) one would be phenominal
DC Power Supply | 24 V DC, ≥5 A | 1 | https://www.digikey.com/en/products/detail/edgelight-llc/AD-EL-2401200-Z/16499552 | 36.86 | have 7 (2 extra) | https://www.digikey.com/en/products/detail/edgelight-llc/AD-EL-2401440-Z/15648211 | 40.41 | 24V, at least 5A, driver boards support up to ~15-20 A each | Cheap PSUs work for setup but not intense testing; aggressive acceleration may require more wattage, consequently adding risk too. For the current trials this should be more than enough.
3-Phase Motor Drive BoosterPack | BOOSTXL-DRV8305EVM | 2 | https://www.ti.com/tool/BOOSTXL-DRV8305EVM#order-start-development | 79 | have 11. buy 4 more after 30 days | https://www.digikey.com/en/products/detail/texas-instruments/BOOSTXL-DRV8305EVM/5761583 | 94.8 | https://www.mouser.com/ProductDetail/Texas-Instruments/BOOSTXL-DRV8305EVM?qs=Fobv33ltQGjq5TUavsUsrA%3D%3D | One per motor
F28069M LaunchPad | LAUNCHXL-F28069M | 1 | https://www.ti.com/tool/LAUNCHXL-F28069M#order-start-development | 39 | Have 7 (2 extra) |  |  |  | Microcontroller
2MTR-DYNO | TI KIT | 1 | https://www.ti.com/tool/2MTR-DYNO | 425 | have 5. buy 2 more after 30 days | https://www.digikey.com/en/products/detail/texas-instruments/2MTR-DYNO/4457822 | 510 |  | Dyno kit
DC Pigtail 18 AWG | JacobsParts 3ft 5.5x2.5mm Female | 1 | https://www.amazon.com/dp/B09CLPB977?ref=fed_asin_title&th=1 | 7.68 | have 10 (5 extra) | https://www.newegg.com/jacobsparts-dcconn-h-surveillance-system-security-camera-kit/p/0Z2-025E-00005?item=9SIA20PJZG8866&utm_source=google&utm_medium=organic+shopping&utm_campaign=knc-googleadwords-_-surveillance%20-%20security%20systems-_-jacobsparts%20inc.-_-9SIA20PJZG8866&source=region | 5.5 |  | replaces hookup wire
Hookup wire | 16 AWG | 1 | https://www.amazon.com/dp/B00TG1TRL2?ref=fed_asin_title&th=1 | 8.48 | ordered 5 ft | https://www.amazon.com/BNTECHGO-Electric-Gauge-Tinned-Copper/dp/B0852V18W1/ref=sr_1_20?crid=19R7MK3B2CUJV&dib=eyJ2IjoiMSJ9.RyiS7pHjOW_ts_Egp6L6hIqDbHxk3zJGLWxD-NWelkEMN5zTPljnI8Ug4Df8_x6nORHNRAV085SF4ZSpCWaIzE1sduOGGW_F9vQBwXiFbpP-r0UDMRKp5uC9ZYZG0pEbhv9XYZ7bp1Y36FCoEZFH9ZmntPGiXZRz4LmfCAFL5IcD6Uw2Kgz54Y-n7imXIkdQFPzsaf3JQ-czkDnIHWEnCBLPvME87G3KO_opA-2JQUeeGgRx6ixexmoI9w8SGzFyo8nBeaKmtfSZwDMuJRVQJkB1nsV5rV1t2qkBcOTcgFw._TUUPzW1-BTsz6SNVKWgAToAKgA0jfvFeIA41qAiMbU&dib_tag=se&keywords=20%2BAWG%2Bsingle%2Bstrand%2Bwire&qid=1771790509&s=hi&sprefix=20%2Bawg%2Bsingle%2Bstrand%2Bwir%2Ctools%2C198&sr=1-20&th=1 | 7.48 | For VDC
|  |  |  | 678.29 |  |  | 756.69

## EXTRA
Item | Description | Quantity | Link1 | Price1 | Status | Link2 | Price2 | Comments
Diff Probe | 50 MHz HV differential probe | 2 | https://www.testequity.com/product/51134-1-TA041?gad_source=1&gad_campaignid=17424156653&gbraid=0AAAAACbfxe2sTjL22FpcmXvjyWTFCE_kp&gclid=CjwKCAjw89jGBhB0EiwA2o1On13359J1VfI760k987tRYkglMU3si6lbQEzFhuvNRqiGTfJPrwhDzhoCmgkQAvD_BwE | 479 | don't need; read into Simulink | https://www.tequipment.net/Siglent/DPB1300/Active-Differential-Oscilloscope-Probes/?Source=googleshopping&gad_source=1&gad_campaignid=21089227821&gbraid=0AAAAA9blpJWd7ldc6f9eTjWYSLc31jhzx&gclid=CjwKCAjw89jGBhB0EiwA2o1On1F7vjeLeWBaMgjC1dTTd87nToSLbDXoGQ2SCtRA0l595A0ao3SdlBoCKZ4QAvD_BwE | 562 | Needs ≥100 V differential rating, ≥20 MHz bandwidth, low input capacitance (~<10 pF). (This covers 24 V bus and PWM edges at ~10–20 kHz.)
Current Probe | AC/DC current clamp | 2 | https://www.tequipment.net/AEMCSL261.html?Source=googleshopping&srsltid=AfmBOorX6L4sR8NBlqvjcvMCXo3rj8NIdNdUGyVdUWhgkcMylKVL7hypV-o | 474.02 | don't need; read into Simulink | https://www.testequity.com/product/20005234-UT-P41 | 567 | Needs DC to ≥50 kHz bandwidth, ±20–30 A range, 10–100 mV/A scaling. (We have about ~5–10 A peak phase currents from the dyno motors.)
Oscilloscope? | If there are no extra | 1 | https://www.digikey.com/en/products/detail/siglent-technologies-na-inc/SDS1052DL-/10455174 | 300 | don't need; read into Simulink | https://www.testequity.com/product/20005157-UPO1204 | 600
L050-3/8 |  | 2 | 🔗 Coupling Half | 3.65 |  | 🔗 RuggedMade – L050 Hub | 5.99 | TI should ship couplers with the 2MTR-DYNO and if not, should provide one given the order numbers | Coupler
L050NBR |  | 1 | 🔗 Spider Insert | 1.4 |  | 🔗 RuggedMade – L050 Spider | 4.99 | Again we should not need this given TI cooperates | Coupler