## BOOSTXL Side-by-Side
BOOSTXL-DRV8305EVM Overlay for Both Boosters / Both Motors
Motor 1 / BoosterPack 1 (LP headers J1-J4) | [6 empty] | Motor 2 / BoosterPack 2 (LP headers J5-J8)
Motor 1: BP J1 odd -> LP J1 | [6 empty] | Motor 2: BP J1 odd -> LP J5
BP Pin | Net | Category | LP Header | LP Pin | LaunchPad Label | Meaning | BP Pin | Net | Category | LP Header | LP Pin | LaunchPad Label | Meaning
1 | NC | NC | J1 | 1 | +3.3V | BP pin not used; mates to LP 3.3V position | 1 | NC | NC | J5 | 41 | +3.3V | BP pin not used; mates to LP 3.3V position
3 | NC | NC | J1 | 2 | ADCINA6 | Unused on BOOSTXL in this design | 3 | NC | NC | J5 | 42 | NC | No direct analog pin on second connector position
5 | VSEN_A | VSENSE | J1 | 3 | J1.3 | Phase A voltage sense / back-EMF sense | 5 | VSEN_A | VSENSE | J5 | 43 | J7.3 | Phase A voltage sense / back-EMF sense
7 | VSEN_B | VSENSE | J1 | 4 | J1.4 | Phase B voltage sense / back-EMF sense | 7 | VSEN_B | VSENSE | J5 | 44 | J7.4 | Phase B voltage sense / back-EMF sense
9 | VSEN_C | VSENSE | J1 | 5 | GPIO12 | Phase C voltage sense / back-EMF sense | 9 | VSEN_C | VSENSE | J5 | 45 | GPIO20 | Phase C voltage sense / back-EMF sense
11 | VSEN_PVDD | VSENSE | J1 | 6 | ADCINB6 | DC bus voltage sense | 11 | VSEN_PVDD | VSENSE | J5 | 46 | NC | DC bus voltage sense routed to second connector position
13 | ISEN_A | ISENSE | J1 | 7 | GPIO18 | Phase A current-shunt sense | 13 | ISEN_A | ISENSE | J5 | 47 | GPIO14 | Phase A current-shunt sense
15 | ISEN_B | ISENSE | J1 | 8 | GPIO22 | Phase B current-shunt sense | 15 | ISEN_B | ISENSE | J5 | 48 | GPIO21 | Phase B current-shunt sense
17 | ISEN_C | ISENSE | J1 | 9 | GPIO33 | Phase C current-shunt sense | 17 | ISEN_C | ISENSE | J5 | 49 | GPIO23 | Phase C current-shunt sense
19 | NC | NC | J1 | 10 | GPIO32 | BP pin not used | 19 | NC | NC | J5 | 50 | GPIO54 | BP pin not used
Motor 1: BP J1 even -> LP J3 | [6 empty] | Motor 2: BP J1 even -> LP J7
BP Pin | Net | Category | LP Header | LP Pin | LaunchPad Label | Meaning | BP Pin | Net | Category | LP Header | LP Pin | LaunchPad Label | Meaning
2 | 3.3V | POWER | J3 | 21 | +5V | BOOSTXL uses this BP pin as 3.3V net | 2 | 3.3V | POWER | J7 | 61 | +5V | BOOSTXL uses this BP pin as 3.3V net
4 | NC | NC | J3 | 22 | GND | BP pin not used | 4 | NC | NC | J7 | 62 | GND | BP pin not used
6 | nFAULT | FAULT | J3 | 23 | ADCINA7 | Active-low gate-driver fault output | 6 | nFAULT | FAULT | J7 | 63 | ADCINB7 | Active-low gate-driver fault output
8 | NC | NC | J3 | 24 | ADCINB1 | BP pin not used | 8 | NC | NC | J7 | 64 | ADCINB4 | BP pin not used
10 | NC | NC | J3 | 25 | ADCINA2 | BP pin not used | 10 | NC | NC | J7 | 65 | ADCINA5 | BP pin not used
12 | NC | NC | J3 | 26 | ADCINB2 | BP pin not used | 12 | NC | NC | J7 | 66 | ADCINB5 | BP pin not used
14 | SCLK | SPI | J3 | 27 | ADCINA0 | SPI clock to DRV8305 | 14 | SCLK | SPI | J7 | 67 | ADCINA3 | SPI clock to DRV8305
16 | NC | NC | J3 | 28 | ADCINB0 | BP pin not used | 16 | NC | NC | J7 | 68 | ADCINB3 | BP pin not used
18 | NC | NC | J3 | 29 | ADCINA1 | BP pin not used | 18 | NC | NC | J7 | 69 | ADCINA4 | BP pin not used
20 | NC | NC | J3 | 30 | NC | Both sides unused | 20 | NC | NC | J7 | 70 | NC | Both sides unused
Motor 1: BP J2 odd -> LP J4 | [6 empty] | Motor 2: BP J2 odd -> LP J8
BP Pin | Net | Category | LP Header | LP Pin | LaunchPad Label | Meaning | BP Pin | Net | Category | LP Header | LP Pin | LaunchPad Label | Meaning
1 | SCS | SPI | J4 | 40 | GPIO0 / EPWM1A | SPI chip select for DRV8305 | 1 | SCS | SPI | J8 | 80 | GPIO6 / EPWM4A | SPI chip select for DRV8305
3 | NC | NC | J4 | 39 | GPIO1 / EPWM1B | BP pin not used | 3 | NC | NC | J8 | 79 | GPIO7 / EPWM4B | BP pin not used
5 | NC | NC | J4 | 38 | GPIO2 / EPWM2A | BP pin not used | 5 | NC | NC | J8 | 78 | GPIO8 / EPWM5A | BP pin not used
7 | PWRGD | STATUS | J4 | 37 | GPIO3 / EPWM2B | Power-good status output | 7 | PWRGD | STATUS | J8 | 77 | GPIO9 / EPWM5B | Power-good status output
9 | SDI | SPI | J4 | 36 | GPIO4 / EPWM3A | SPI data into DRV8305 | 9 | SDI | SPI | J8 | 76 | GPIO10 / EPWM6A | SPI data into DRV8305
11 | SDO | SPI | J4 | 35 | GPIO5 / EPWM3B | SPI data out of DRV8305 | 11 | SDO | SPI | J8 | 75 | GPIO11 / EPWM6B | SPI data out of DRV8305
13 | EN_GATE | ENABLE | J4 | 34 | GPIO13 / TZ2 / SPISOMIB | Gate-driver enable input | 13 | EN_GATE | ENABLE | J8 | 74 | NC | Gate-driver enable input
15 | WAKE | ENABLE | J4 | 33 | NC | Wake / sleep control input | 15 | WAKE | ENABLE | J8 | 73 | NC | Wake / sleep control input
17 | NC | NC | J4 | 32 | DAC1 | BP pin not used | 17 | NC | NC | J8 | 72 | DAC3 | BP pin not used
19 | NC | NC | J4 | 31 | DAC2 | BP pin not used | 19 | NC | NC | J8 | 71 | DAC4 | BP pin not used
Motor 1: BP J2 even -> LP J2 | [6 empty] | Motor 2: BP J2 even -> LP J6
BP Pin | Net | Category | LP Header | LP Pin | LaunchPad Label | Meaning | BP Pin | Net | Category | LP Header | LP Pin | LaunchPad Label | Meaning
2 | INH_A | PWM | J2 | 20 | GND | Phase A high-side PWM input | 2 | INH_A | PWM | J6 | 60 | GND | Phase A high-side PWM input
4 | INL_A | PWM | J2 | 19 | GPIO19 / ECAP1 | Phase A low-side PWM input | 4 | INL_A | PWM | J6 | 59 | GPIO27 / HRCAP2 | Phase A low-side PWM input
6 | INH_B | PWM | J2 | 18 | GPIO44 / EPWM7B | Phase B high-side PWM input | 6 | INH_B | PWM | J6 | 58 | GPIO26 / ECAP3 | Phase B high-side PWM input
8 | INL_B | PWM | J2 | 17 | NC | Phase B low-side PWM input | 8 | INL_B | PWM | J6 | 57 | NC | Phase B low-side PWM input
10 | INH_C | PWM | J2 | 16 | RESET# | Phase C high-side PWM input | 10 | INH_C | PWM | J6 | 56 | RESET# | Phase C high-side PWM input
12 | INL_C | PWM | J2 | 15 | GPIO16 / SPISIMOA | Phase C low-side PWM input | 12 | INL_C | PWM | J6 | 55 | GPIO24 / ECAP1 | Phase C low-side PWM input
14 | NC | NC | J2 | 14 | GPIO17 / SPISOMIA | BP pin not used | 14 | NC | NC | J6 | 54 | GPIO25 / ECAP2 | BP pin not used
16 | NC | NC | J2 | 13 | GPIO50 / EQEP1A | BP pin not used | 16 | NC | NC | J6 | 53 | GPIO52 / EQEP1S | BP pin not used
18 | NC | NC | J2 | 12 | GPIO51 / EQEP1B | BP pin not used | 18 | NC | NC | J6 | 52 | GPIO53 / EQEP1I | BP pin not used
20 | NC | NC | J2 | 11 | GPIO55 / EQEP2B | BP pin not used | 20 | NC | NC | J6 | 51 | GPIO56 / SPICLKA | BP pin not used

## TI Side-by-Side
LAUNCHXL-F28069M Pin Out and Pin Mux Options
J1 | [5 empty] | J3
Pin | Mux 0 | Mux 1 | Mux 2 | Mux 3 | Notes | Pin | Mux 0 | Mux 1 | Mux 2 | Mux 3 | Notes
1 | +3.3V |  |  |  | Power rail | 21 | +5V |  |  |  | Power rail
2 | ADCINA6 |  |  |  | Analog input | 22 | GND |  |  |  | Ground
3 | J1.3 |  |  |  | TI header label | 23 | ADCINA7 |  |  |  | Analog input
4 | J1.4 |  |  |  | TI header label | 24 | ADCINB1 |  |  |  | Analog input
5 | GPIO12 | TZ1 | SCITXDA | SPISIMOB |  | 25 | ADCINA2 |  |  |  | Analog input
6 | ADCINB6 |  |  |  | Analog input | 26 | ADCINB2 |  |  |  | Analog input
7 | GPIO18 | EQEP1S | SPICLKA | XCLKOUT |  | 27 | ADCINA0 |  |  |  | Analog input
8 | GPIO22 | MCLKXA | EQEP1S | SCITXDB |  | 28 | ADCINB0 |  |  |  | Analog input
9 | GPIO33 | SCLA | EPWMSYNCO | ADCSOCBO |  | 29 | ADCINA1 |  |  |  | Analog input
10 | GPIO32 | SDAA | EPWMSYNCI | ADCSOCAO |  | 30 | NC |  |  |  | No connect
J4 | [5 empty] | J2
Pin | Mux 0 | Mux 1 | Mux 2 | Mux 3 | Notes | Pin | Mux 0 | Mux 1 | Mux 2 | Mux 3 | Notes
40 | GPIO0 | EPWM1A | Rsvd | Rsvd |  | 20 | GND |  |  |  | Ground
39 | GPIO1 | EPWM1B | Rsvd | COMP1OUT |  | 19 | GPIO19 | SPISTEA | SCIRXDB | ECAP1
38 | GPIO2 | EPWM2A | Rsvd | Rsvd |  | 18 | GPIO44 | MFSRA | SCIRXDB | EPWM7B
37 | GPIO3 | EPWM2B | SPISOMIA | COMP2OUT |  | 17 | NC |  |  |  | No connect
36 | GPIO4 | EPWM3A | Rsvd | Rsvd |  | 16 | RESET# |  |  |  | Reset
35 | GPIO5 | EPWM3B | SPISIMOA | ECAP1 |  | 15 | GPIO16 | SPISIMOA | Rsvd | TZ2
34 | GPIO13 | TZ2 | Rsvd | SPISOMIB |  | 14 | GPIO17 | SPISOMIA | Rsvd | TZ3
33 | NC |  |  |  | No connect | 13 | GPIO50 | EQEP1A | MDXA | TZ1
32 | DAC1 |  |  |  | DAC output | 12 | GPIO51 | EQEP1B | MDRA | TZ2
31 | DAC2 |  |  |  | DAC output | 11 | GPIO55 | SPISOMIA | EQEP2A | HRCAP1
J5 | [5 empty] | J7
Pin | Mux 0 | Mux 1 | Mux 2 | Mux 3 | Notes | Pin | Mux 0 | Mux 1 | Mux 2 | Mux 3 | Notes
41 | +3.3V |  |  |  | Power rail | 61 | +5V |  |  |  | Power rail
42 | NC |  |  |  | No connect | 62 | GND |  |  |  | Ground
43 | J7.3 |  |  |  | TI header label | 63 | ADCINB7 |  |  |  | Analog input
44 | J7.4 |  |  |  | TI header label | 64 | ADCINB4 |  |  |  | Analog input
45 | GPIO20 | EQEP1A | MDXA | COMP1OUT |  | 65 | ADCINA5 |  |  |  | Analog input
46 | NC |  |  |  | No connect | 66 | ADCINB5 |  |  |  | Analog input
47 | GPIO14 | TZ3 | SCITXDB | SPICLKB |  | 67 | ADCINA3 |  |  |  | Analog input
48 | GPIO21 | EQEP1B | MDRA | COMP2OUT |  | 68 | ADCINB3 |  |  |  | Analog input
49 | GPIO23 | EQEP1I | MFSXA | SCIRXDB |  | 69 | ADCINA4 |  |  |  | Analog input
50 | GPIO54 | SPISIMOA | EQEP2A | HRCAP1 |  | 70 | NC |  |  |  | No connect
J8 | [5 empty] | J6
Pin | Mux 0 | Mux 1 | Mux 2 | Mux 3 | Notes | Pin | Mux 0 | Mux 1 | Mux 2 | Mux 3 | Notes
80 | GPIO6 | EPWM4A | Rsvd | Rsvd |  | 60 | GND |  |  |  | Ground
79 | GPIO7 | EPWM4B | Rsvd | COMP1OUT |  | 59 | GPIO27 | HRCAP2 | EQEP2S | SPISTEB
78 | GPIO8 | EPWM5A | Rsvd | Rsvd |  | 58 | GPIO26 | ECAP3 | EQEP2I | SPICLKB
77 | GPIO9 | EPWM5B | Rsvd | COMP2OUT |  | 57 | NC |  |  |  | No connect
76 | GPIO10 | EPWM6A | Rsvd | Rsvd |  | 56 | RESET# |  |  |  | Reset
75 | GPIO11 | EPWM6B | Rsvd | ECAP1 |  | 55 | GPIO24 | ECAP1 | EQEP2A | SPISIMOB
74 | NC |  |  |  | No connect | 54 | GPIO25 | ECAP2 | EQEP2B | SPISOMIB
73 | NC |  |  |  | No connect | 53 | GPIO52 | EQEP1S | MCLKXA | TZ3
72 | DAC3 |  |  |  | DAC output | 52 | GPIO53 | EQEP1I | MFSXA | Rsvd
71 | DAC4 |  |  |  | DAC output | 51 | GPIO56 | SPICLKA | EQEP2I | HRCAP3

## Quick Ref
Dyno-Relevant Quick Reference
Category | Net | LP Header | LP Pin | LaunchPad Label | Meaning
VSENSE | VSEN_A | J1 | 3 | J1.3 | Phase A voltage sense / back-EMF sense
VSENSE | VSEN_B | J1 | 4 | J1.4 | Phase B voltage sense / back-EMF sense
VSENSE | VSEN_C | J1 | 5 | GPIO12 | Phase C voltage sense / back-EMF sense
VSENSE | VSEN_PVDD | J1 | 6 | ADCINB6 | DC bus voltage sense
ISENSE | ISEN_A | J1 | 7 | GPIO18 | Phase A current-shunt sense
ISENSE | ISEN_B | J1 | 8 | GPIO22 | Phase B current-shunt sense
ISENSE | ISEN_C | J1 | 9 | GPIO33 | Phase C current-shunt sense
FAULT | nFAULT | J3 | 23 | ADCINA7 | Gate-driver fault output